## Deliverable
| ITEMIZED DESCRIPTION | QUANTITY | UNIT | UNIT COST | TOTAL COST
02510 - ROADWAY IMPROVEMENTS
| Mass Grade Fill | 15300 | CY
| Mass Grade Cut | 16700 | CY
| Subgrade Prep for Roadways PUE to PUE (5' Behind ROW Ea. Side) | 268460.37 | SQFT
| 8" Granular Base Course, Lip to Lip | 46825.94 | SQFT
| 10" Base (UDOT Spec.) Lip to Lip | 76290.95 | SQFT
| 3" Asphalt (Pavement Section) | 46825.94 | SQFT
| 5" Asphalt (Pavement Section) | 76290.95 | SQFT
| 6" Granular Subbase, Lip to Lip | 76290.95 | SQFT
| Roadway Over excavation and Import (25% for 18" TBC to TBC) | 2024.24 | CY
| 2.5-foot Curb and Gutter with Base Course | 7863.979 | LNFT
| 5' wide Sidewalk (5" thick) with Base Course | 3364.776 | LNFT
| 8' Wide Sidewalk (5" thick) with Base Course | 4501.84 | LNFT
| Subgrade Prep for Alleys ROW to ROW | 63315.51 | SQFT
| Lane 6" Granular Base Course ROW to ROW | 63315.51 | SQFT
| Lane 6" 4000 psi Concrete | 51129.11 | SQFT
| Alley Drive Approach with Base Course | 13 | EACH
| Sidewalk Handicap Ramps W/ Base Course | 39 | EACH
| 8' Concrete Waterway | 4 | EACH
| Demo Existing Curb & Gutter | 32.004 | LNFT
| Demo Existing Asphalt | 1236.7 | SQFT
| Replace Ashpalt | 1236.7 | SQFT
02665 - DOMESTIC WATER SYSTEMS
| 6" C-900 Pipe | 98.947 | LNFT
| 8" C-900 Pipe | 2995.221 | LNFT
| 12'' CLASS 52 DI Pipe | 766.44 | LNFT
| 18'' CLASS 52 DI Pipe | 402.596 | LNFT
| 8" Gate Valves with valve box/cover | 11 | EACH
| 12" Gate Valves with valve box/cover | 4 | EACH
| 18" Butterfly Valve with valve box/cover | 1 | EACH
| Fire Hydrant Assembly (Includes Valve & Piping) | 6 | EACH
| Fire Hydrant Concrete Pad | 6 | EACH
| 8" x 6" Fire Hydrant Tee | 4 | EACH
| 12" x 6" Fire Hydrant Tee | 1 | EACH
| 18" x 6" Fire Hydrant Tee | 1 | EACH
| 22.5° Bend | 1 | EACH
| 45° Bend | 2 | EACH
| 3/4" Service Connections with 3/4" meters | 70 | EACH
| 1" Service Connection with 3/4" meter | 26 | EACH
| Abandon Water Lateral | 3 | EACH
| 2" Blow Off Assembly | 8 | EACH
| 8" Tie-ins to existing system | 2 | EACH
| 12" Tie-ins to existing system | 1 | EACH
| 8" Tee | 2 | EACH
| 12'' Tee | 1 | EACH
| 8" Cross | 1 | EACH
| 12" Cross | 1 | EACH
| 18" Cross | 1 | EACH
| 12" x 8" Reducer | 3 | EACH
| 18" x 12" Reducer | 1 | EACH
| 8" 90 Bend | 2 | EACH
| Relocate Water Valve | 2 | EACH
| V5P1-6" C-900 Pipe | 155 | LNFT
| V5P1-12" Class 52 DI Pipe | 74 | LNFT
| V5P1-18" Class 52 DI Pipe | 1181 | LNFT
| V5P1-24" Class 52 DI Pipe | 1020 | LNFT
| V5P1-45° Bend 18" | 3 | EACH
| V5P1-45° Bend 24" | 1 | EACH
| V5P1-45° WYE Branch | 1 | EACH
| V5P1-18" x 6" Fire Hydrant Tee | 3 | EACH
| V5P1-24" x 6" Fire Hydrant Tee | 2 | EACH
| V5P1-Fire Hydrant Assembly (Includes Valve & Piping) | 5 | EACH
| V5P1-Fire Hydrant Concrete Pad | 5 | EACH
| V5P1-12" Gate Valve with valve box/cover | 1 | EACH
| V5P1-12" Combination Air Valve | 1 | EACH
| V5P1-18" Butterfly Valve with valve box/cover | 1 | EACH
| V5P1-24" Butterfly Valve with valve box/cover | 1 | EACH
| V5P1-2" Blow Off Assembly | 1 | EACH
| V5P1-24"x18" Reducer | 1 | EACH
| V5P1-24"x12" Reducer | 1 | EACH
02667 - SECONDARY IRRIGATION SYSTEMS
| 6" C-900 | 2271 | LNFT
| 6" Gate Valves with valve box/cover | 2 | EACH
| 2" Blow Off Assembly | 1 | EACH
| 6" Tie-ins to existing system | 1 | EACH
02721 - STORM DRAINAGE SYSTEMS
| 18" RCP CLIII Pipe | 1311.945 | LNFT
| 24" RCP CLIII Pipe | 315.988 | LNFT
| Catch Basin | 6 | EACH
| Combo Box | 5 | EACH
| 5' Storm Drain Cleanout | 9 | EACH
| 1,000 CF Temporary Detention Basin | 3 | EACH
| 3,000 CF Temporary Detention Basin | 2 | EACH
02722 - SANITARY SEWER SYSTEMS
| 8" PVC Sewer Line | 5706.377 | LNFT
| 4' Manhole | 11 | EACH
| 5' Manhole | 15 | EACH
| 4" Service Laterals (Housing Only) | 141 | EACH
| 4" Service Lateral Trench Import (25% of Trench in Roadway) | 1641.44 | CY
| Sewer Cleanout | 2 | EACH
| Stub and Plug | 3 | EACH
| Tie to existing | 2 | EACH
| Sewer Import Fill (75% on a 5' wide trench) | 10699.46 | CY
| Relocate Sewer Manhole | 1 | EACH
02813 - ELEC, SIGNS, STRIPES & EROSION CONTROL
Electrical/Dry Utilities (Estimated)
| CAT 3 Lights w/Poles | 8 | EACH
| CAT 4 Lights w/Poles | 5 | EACH
| 2" Conduit (Street Light) | 4284
| 2 Gauge Wire (1) | 1428 | LNFT
| 4 Gauge Wire (1) | 1428 | LNFT
| 6 Gauge Wire (1) | 1428 | LNFT
Joint trench crossings for dry utilities
| 2" Conduit | 950 | LNFT
| 4" Conduit | 6650 | LNFT
| 6" Conduit | 950 | LNFT
| 8" conduit | 950 | LNFT
| Trenching For Dry Utility Crossings | 950 | LNFT
Signage & Striping
| R1-1 Stop Sign | 10 | EACH
| Decorative Base & Cap | 14 | EACH
| Side Walk Ends | 13 | EACH
| Street Name Signs | 25 | EACH
| R11-2 Road closed | 9 | EACH
Striping
| Stop Bar Markings (Thermoplastic Tape) | 114 | LNFT
| 4" White Solid | 100 | LNFT
| 4" Yellow Solid | 280 | LNFT
| Pavenment Arrows | 2 | EACH
Erosion Control
| Stabilized Construction Entrance Maintenance | 2 | LPSM
| Temporary diversion ditch | 2230.923 | LNFT
| 10000 CF Sedimentation basin | 1 | EACH
| Filter Sock Inlet Protection | 11 | EACH
02814 - MISCELLANEOUS
| Survey Monumentation | 10 | EACH
| Mobilization/Demobilization | 1 | EACH
| HSE Compliance | 1 | EACH
| Kennecott Land T&M Contingency | 1 | EACH
Grand Total:
*This item is the additional cost above the base price to pour and cure concrete during cold weather.
This amount will be subtracted from contract if not poured in cold weather.
**Work completed under each bid item shall be considered complete compensation for all labor, equipment, and materials necessary to construction the item per the governing agencies specifications and standard drawings. Work under this item may also include, but not limited to, mobilization, traffic control, excavation, saw cutting, coring, concrete casting, trenching, landscaping and other miscellaneous site work.