## SSMF1
|  | ITEMIZED DESCRIPTION | QUANTITY | UNIT | UNIT COST | TOTAL COST
02510 - ROADWAY IMPROVEMENTS
02510-0001 |  | Mass Grade Fill | 6150 | CY
02510-0002 |  | Mass Grade Cut (Includes Gallery Cut Vol.) | 1230 | CY
02510-0015 |  | 5' wide Sidewalk (5" thick) with Base Course | 169 | LNFT
02510-0017 |  | 8' Wide Sidewalk (5" thick) with Base Course | 744 | LNFT
02510-0022 |  | Sidewalk Handicap Ramps W/ Base Course | 2 | EACH
02510-0018 |  | Subgrade Prep for Lanes (2' Past Concrete) | 22514 | SQFT
02510-0019 |  | Lane 6" Granular Base Course (2' Past Concrete) | 22514 | SQFT
02510-0020 |  | Lane 6" 4000 psi Concrete | 19051 | SQFT
|  | Demo and Replace Asphalt | 991 | SQFT
|  | Type II Slury Seal | 991 | SQFT
|  | Demo and Replace Curb and Gutter | 15 | LNFT
02510-0030
02665 - DOMESTIC WATER SYSTEMS
02665-0014 |  | 3/4" Service Connections with 3/4" meters | 25 | EACH
02665-0015 |  | 1" Service Connection with 3/4" meter | 33 | EACH
02665-0018 |  | 1.5 Irrigation POC | 1 | EACH
02721 - STORM DRAINAGE SYSTEMS
|  | 6" HDPE Pipe | 64 | LNFT
|  | 18" RCP CLIII Pipe | 742 | LNFT
|  | 24x48 Lane Inlet | 3 | EACH
|  | 5' Storm Drain Cleanout (Includes rim adustment and concrete collar) | 3 | EACH
|  | 5' Storm Drain Dry Well | 1 | EACH
|  | 108 L.F. Of 144" CMP Underground Storage (Volume=12214 CF) | 1 | EACH
|  | 144" CMP Underground Storage (Volume=17021 CF) | 1 | EACH
|  | Demo Existing 18" Storm Line | 36 | LNFT
|  | Connect Manhole to Existing Pipe | 1 | EACH
02722 - SANITARY SEWER SYSTEMS
02722-0001 |  | 6" PVC Sewer Line | 585.34 | LNFT
02722-0003 |  | Connect 6" Lateral to Existing Lateral | 2 | EACH
|  | Nose on 6" Lateral to Existing Line | 2 | EACH
02722-0012 |  | Sewer Cleanout | 7 | EACH
|  | Trenching Through Existing Road For Sewer Connection | 16 | LNFT
|  | 6" Service Laterals Trench Import (25% of Trench in Roadway | 11.1111 | CY
|  | Demo/Abandon Unused 6" Sewer Line | 44.5 | LNFT
02813 - STRIPING AND SIGNAGE
|  | Street Sign | 2 | EACH
|  | Re-stripe to match existing | 1 | EACH
02814 - EROSION CONTROL
|  | Stabilized Construction Entrance Maintenance | 1 | LPSM
|  | Temporary diversion ditch | 604 | LNFT
|  | Filter Sock Inlet Protection | 8 | EACH
02814 -MISCELLANEOUS
|  | Mobilization/Demobilization | 1 | EACH
|  | Traffic Control | 1 | LPSM
Grand Total
*This item is the additional cost above the base price to pour and cure concrete during cold weather.
This amount will be subtracted from contract if not poured in cold weather.
**Work completed under each bid item shall be considered complete compensation for all labor, equipment, and materials necessary to construction the item per the governing agencies specifications and standard drawings. Work under this item may also include, but not limited to, mobilization, traffic control, excavation, saw cutting, coring, concrete casting, trenching, landscaping and other miscellaneous site work.