## V5P2
| ITEMIZED DESCRIPTION | QUANTITY | UNIT | UNIT COST | TOTAL COST
02510 - ROADWAY IMPROVEMENTS | [5 empty] | 10629.7918 | 209012
40579.65
| 5' wide Sidewalk (5" thick) with Base Course | 337 | LNFT
| Subgrade Prep for Alleys, 2 ft Past Edge of Concrete | 12300 | SQFT
| Lane 6" Granular Base Course, 2 ft Past Edge of Concrete | 12300 | SQFT
| Lane 6" 4000 psi Concrete | 10170 | SQFT
| Lane Drive Approach with Base Course | 2 | EACH
| Demo Existing Curb and Gutter (Lane Drive Aprroach Tie Ins) | 61.5 | LNFT
| Remove and replace existing 5' sidewalk | 220 | LNFT
| 4" sleeve | 120 | LNFT
02665 - DOMESTIC WATER SYSTEMS
| 4" C-900 Pipe | 326 | LNFT
| 6" C-900 Pipe | 55 | LNFT
| 4" Gate Valves with valve box/cover | 1 | EACH
| 8" Water Tee (Tie to Existing Line) | 1 | EACH
| Fire Hydrant Assembly (Includes Valve & Piping) | 1 | EACH
| Fire Hydrant Concrete Pad | 1 | EACH
| 8" x 6" Fire Hydrant Tee | 1 | EACH
| 22.5° Bend | 2 | EACH
| 3/4" Service Connections with 3/4" meters | 27 | EACH
| 1" Service Connection with 3/4" meter | 8 | EACH
| 1" Service Connection with 3/4" meter (Bore through Daybreak PKWY) | 1 | EACH
| Abandon Water Lateral or Stub | 1 | EACH
| 2" Washout Valve Assembly | 1 | EACH
| Irrigation POC | 2 | EACH
| Demo and Replace Handicap Ramps | 1 | EACH
| Demo Existing Curb and Gutter | 10 | LNFT
02722 - SANITARY SEWER SYSTEMS
| 8" PVC Sewer Line | 504 | LNFT
| 4' Manhole | 2 | EACH
| 5' Manhole | 2 | EACH |  |  | #REF! | #REF!
| 5' Manhole Cast in Place | 1 | EACH
| 4" Service Laterals (Housing Only) | 35 | EACH |  |  | #REF! | #REF!
| 4" Service Lateral Trench Import (25% of Trench in Roadway) | 212 | CY |  |  | #REF! | #REF!
| Sewer Import Fill (75% on a 5' wide trench) | 700 | CY
| Sewer Road Cut and Asphalt Patch | 516 | SQFT
02813 - ELEC, SIGNS, STRIPES & EROSION CONTROL
Signage & Striping
| Street Name Signs | 2 | EACH |  |  | #REF! | #REF!
Erosion Control
| Stabilized Construction Entrance Maintenance | 1 | LPSM |  |  | #REF! | #REF!
| Temporary diversion ditch | 357 | LNFT |  |  | #REF! | #REF!
| 1500 CF Sedimentation basin | 1 | EACH |  |  | #REF! | #REF!
| Filter Sock Inlet Protection | 5 | EACH |  |  | #REF! | #REF!
02814 - MISCELLANEOUS
| Mobilization/Demobilization | 1 | EACH |  |  | #REF!
| HSE Compliance | 1 | EACH
| Kennecott Land T&M Contingency | 1 | EACH
Grand Total
**Work completed under each bid item shall be considered complete compensation for all labor, equipment, and materials necessary to construction the item per the governing agencies specifications and standard drawings. Work under this item may also include, but not limited to, mobilization, traffic control, excavation, saw cutting, coring, concrete casting, trenching, landscaping and other miscellaneous site work.